## Measurements
Calculation power of the Sun - Measurements
(1) Turn on a 100 W light bulb
(2) Ask someone else to measure the distance while you procede witht the experiment.
(3) Close your eyes.
(4) At what distance from the light bulb do you feel the same kind of warmt as you can feel on a sunny day?
(5) Note down the distance in cm in the table below
(6)See the next page for the result!
BE CAREFUL not to burn your hand on the light bulb!
Participant | Distance (cm)
1 | 7.6
2
3
4
5
6
7
8
9
10
11
12
13
14
15
16
17
18
19
20
21
22
23
24
25
26
27
28
29
30
31
32
33
34
35
36
37
38
39
40
41
42
43
44
45
46
47
48
49
50
51
52
53
54
55
56
57
58
59
60
61
62
63
64
65
66
67
68
69
70
71
72
73
74
75
76
77
78
79
80
81
82
83
84
85
86
87
88
89
90
91
92
93
94
95
96
97
98
99
100
Gemiddelde afstand: | 7.6 | cm
Standaardafwijking: | 0 | cm

## Average
Calculation power of the Sun
Average distance to the bulb |  |  | 7.6 | cm
Standard deviation |  |  | 0 | cm
Then the power of the Sun is: |  |  | 3.8954e+26 | Watt
The part of that which reaches Earth: |  |  | 1.7607e+17 | Watt
We use on average*: |  |  | 15900000000000 | Watt
Thus the Sun delivers | 11073 | times more energy to Earth than that we use!
* source (Dutch): http://www.deconsult.nl/Tekst/en_energieverbruik.htm

## Calculations
Power of the Sun as a function of distance from hand to light bulb
Distance to light bulb(cm) | 7 | 7.1 | 7.2 | 7.3 | 7.4 | 7.5 | 7.6 | 7.7 | 7.8 | 7.9 | 8
L⊙ (Watt) | 4.6 | 4.4 | 4.3 | 4.2 | 4.1 | 4 | 3.9 | 3.8 | 3.7 | 3.6 | 3.5
From literature: L⊙ = 3,90.10^26 Watt o.a. Shu, F., The Physical Universe, p. 83, ISBN 0-19-855-706-X)
Calculation of temperature with L⊙=4πR^2σT^4:
T⊙ = | 6042.0819 | 5975.3083 | 5941.0644 | 5906.218 | 5870.7436 | 5834.6142 | 5797.801 | 5760.2728 | 5721.9964 | 5682.9361 | 5643.0534 | Law of Stefan Boltzmann with σ=5,67E-8 Wm^-2K^-1 en Rsun= 0,696E9 m
Some impressive conclusions:
The earth then recieves: | 7.2: 1386.7289; 7.3: Watt/m^2; 7.5: This is called the solar constant. - distance sun-earth= 1,496.10^11 m
Total average solar power that hits the earth: | 7.2: 1.7722e+17; 7.3: Watt; 7.5: R earth = 6,378.10^6 m
Average energy use earth: | 7.2: 5e+20; 7.3: J/year; 7.5: source (Dutch): http://www.deconsult.nl/Tekst/en_energieverbruik.htm
i.e. avg power energy use: | 7.2: 1.5855e+13; 7.3: Watt
So multiplication factor: | 7.2: 11177.5613; 7.5: i.e. we receive over 10.000 x the power of the sun than that we all use together!
Avg energy per m^2 solar panel: | 7.2: 156.25; 7.3: W/m^2; 7.5: for solar panel of 1,58 x 0,808 m (=surface 1,28 m^2) with 200 Watt peak power
Thus necessary m^2 solar panels: | 7.2: 101471334348.0467; 7.3: m^2; 7.5: for current energy use
In km^2: | 7.2: 101471.3343; 7.3: km^2; 7.5: so for a surface of ca 100.000 km^2
So surface needed of about | 7.2: 318.5457; 7.3: X; 7.4: 318.5457; 7.5: km for solar panels - say: a surface of 320 x 320 km!
Avg energy use per person/year: | 7.2: 75757575757.5758; 7.3: J/jaar; 7.5: for 6,6 billion people on earth
Avg energy use per person/day: | 7.2: 207555002.0756; 7.3: J/dag
Expected avg energy use earth in 2030: | 7.2: 7e+20; 7.3: J/jaar; 7.5: (optimistic)
|  |  | 1.2e+21 | J/jaar |  | (with wealth-increase of third world countries)